## Sheet1
Component Number | Description | Manufacturer | Part Number | Purpose | Justification (include citation)
U1 |  |  | DSPIC33EP512GP806U-I/PT
U3
U4
U5 | LCD Display |  | LCD-CHAR-MODULE-NHD0208AZ
IC1 |  |  | LM60M
IC2 |  |  | LM4128
IC3 | Voltage Regulator | Texas Instruments | LM2937 | Voltage regulator to provide a 3V3 power source
POT | Variable Resistor
LED1 | LED | Kingbright | APTL3216SURCK | LED1 output display | This LED serves as an output indicator. APTL3216SURCK datasheet
LED2 | LED | Kingbright | APTL3216SYCK | LED2 output display | This LED serves as an output indicator. APTL3216SYCK datasheet
LED3 | LED | Kingbright | APTL3216CGCK | LED3_HB output display | This LED serves as an output indicator. APTL3216CGCK datasheet
LED4 | LED | Kingbright |  | LED4 Display as Power indicator | This LEDserves a an output indicator
3V3 | LED | Kingbright | APTL3216CGCK | Indicates power on the 3V3 bus | This LED shows that the 3V voltage regulator is working, and power is being applied, APTL3216CGCK datasheet
SW1 | Pushbutton |  |  | Grounds pin 28 on the Pic labeled SW1
SW2 | Pushbutton |  |  | Grounds pin 27 on the Pic labeled SW2
RESET | Pushbutton |  |  | Grounds MCLR to reset circuit
SJ1 | Semiconductor Junction |  |  | Switching
SJ2 | Semiconductor Junction |  |  | Switching
SJ3 | Semiconductor Junction |  |  | Switching
SJ4 | Semiconductor Junction |  |  | Switching
SJ5 | Semiconductor Junction |  |  | Switching
SJ6 | Semiconductor Junction |  |  | Switching
JP1 | Jumper |  |  | Sets VRAW to either 5V or VCC
JP3 | Jumper |  |  | Ties CANL to CANH
JP4 | Jumper |  |  | Ties VICP to 3.3V
R0 | Resistor
R1 | Resistor
R2 | Resistor
R3 | Resistor
R4 | Resistor
R5 | Resistor
R6 | 30k Resistor |  |  | Voltage Divider for LCD contrast pin (VO) | Using voltage divider formula (R6 / (R6+R7))*3.3, power to VO contrast pin is 0.0509V, well below the maximum 0.1V. This voltage sets the contrast
R7 | 470 Resistor |  |  | Voltage Divider for LCD contrast pin (VO) | Using voltage divider formula (R6 / (R6+R7))*3.3, power to VO contrast pin is 0.0509V, well below the maximum 0.1V. This voltage sets the contrast
R8 | Resistor
R9 | Resistor
R10 | Resistor
C0 | Capacitor
C1 | Capacitor
C2 | Capacitor
C3 | Capacitor
C4 | Capacitor
C5 | Capacitor
C6 | 0.1 uf Capacitor |  |  | Filter capacitor for IC3 power supply | Our power supply doesn't have filter capacitors on VRAW; LM2937 data sheet
C7 | 10+uf Capacitor, ESR <= 3 |  |  | Voltage Regulator IC3 output stability | LM2937 datasheet states an external output capacitor is required
C8 | Capacitor
C9 | Capacitor
C10 | Capacitor
C11 | Capacitor
C12 | Capacitor
C13 | Capacitor
C14 | Capacitor
C15 | Capacitor
C16 | Capacitor
C17 | Capacitor
C18 | Capacitor
C19 | Capacitor
C20 | Capacitor
C21 | Capacitor
C100 | Capacitor
C101 | Capacitor
C102 | Capacitor
C103 | Capacitor
C2000 | 0.1 uf Capacitor |  |  | Stabilization for LCD contrast pin (VO) | A small capacitance prevents the contrast from fluctuating with small changes in the input voltage