## Sheet1
Component Number | Description | Manufacturer | Part Number | Purpose | Justification (include citation)
U$1 | MCU | Microchip | DSPIC33EP512GP806U-I/PT | Main processor (MCU) | processing unit on the board
U3 | CAN Transreceiver | Maxim Integrated | MAX3051 | CAN protocol controller | Interfaces between the CAN protocol controller and the physical wires of the bus lines in a controller area network (CAN)
U4 | DAC | Microchip | MCP4092 | Converts Digital signals into Analog
U5 | LCD Display | Newhaven Displauy | LCD-CHAR-MODULE-NHD0208AZ | LCD Display module
IC1 | Temperature sensor | National Semiconductor | LM60M | Temperature reading | Reads/senses temperature and outputs voltage
IC2 | Precision Micropower Series Voltage Reference | Texas Instruments | LM4128 | Voltage reference
IC3 | Voltage Regulator | Texas Instruments | LM2937 | Voltage regulator to provide a 3V3 power source
POT | Potentiometer | DDM Hopt & Schuler | 427-051141AL001 | Adjust LCD contrast
LED1 | LED | Kingbright | APTL3216SURCK | LED1 output display (Red) | This LED serves as an output indicator. APTL3216SURCK datasheet
LED2 | LED | Kingbright | APTL3216SYCK | LED2 output display ((Amber) | This LED serves as an output indicator. APTL3216SYCK datasheet
LED3 | LED | Kingbright | APTL3216CGCK | LED3 output display (Green) | This LED serves as an output indicator. APTL3216CGCK datasheet
LED4 (3V3) | LED | Kingbright | APTL3216CGCK | Indicates power on the 3V3 bus as Power indicator (Green) | This LED shows that the 3V voltage regulator is working, and power is being applied, APTL3216CGCK datasheet
SW1 | Pushbutton | Alpha | SF17020F-0302-21R-L-015 | Grounds pin 28 on the Pic labeled SW1 | Input provider
SW2 | Pushbutton | Alpha | SF17020F-0302-21R-L-016 | Grounds pin 27 on the Pic labeled SW2 | Input provider
RESET | Pushbutton | Alpha | SF17020F-0302-21R-L-017 | Grounds MCLR to reset circuit | Input provider
SJ1 | Semiconductor Junction | NA | NA | Switching
SJ2 | Semiconductor Junction | NA | NA | Switching
SJ3 | Semiconductor Junction | NA | NA | Switching
SJ4 | Semiconductor Junction | NA | NA | Switching
SJ5 | Semiconductor Junction | NA | NA | Switching
SJ6 | Semiconductor Junction | NA | NA | Switching
JP1 | Jumper | NA | NA | Sets VRAW to either 5V or VCC
JP3 | Jumper | NA | NA | Ties CANL to CANH
JP4 | Jumper | NA | NA | Ties VICP to 3.3V
CAN1 | RJ11 | Assmann WSW components | A-2014-1-4-N-T-R | CAN bus female connector | RJ11 connector port
CAN2 | RJ12 | Assmann WSW components | A-2014-1-4-N-T-R | CAN bus female connector | RJ11 connector port
NA | Serial EEPROM | Atmel | ATMLU820 | Memory Storage | I2C compatible serial EEPROM
NA | Digital thermometer | Maxim Integrated | DS1613 | External temperature sensor | I2C compatible serial High precision digital thermometer
X2 | NA | NA | NA | NA
R0 | 10 kΩ Resistor | Yageo | RC0201JR-0710KL | pull/ down resistor | current reducer
R1 | 1.5 kΩ Resistor | Stackpole Electronics Inc | FCR1210KT1K50 | provide current resistivity | current reducer
R2 | 1.5 kΩ Resistor | Stackpole Electronics Inc | FCR1210KT1K51 | provide current resistivity | current reducer
R3 | 1.5 kΩ Resistor | Stackpole Electronics Inc | FCR1210KT1K52 | provide current resistivity | current reducer
R4 | 1.5 kΩ Resistor | Stackpole Electronics Inc | FCR1210KT1K53 | provide current resistivity | current reducer
R5 | 470 Ω Resistor | Vishay | CRCW06039M31FKEA | provide current resistivity | current reducer
R6 | 30 kΩ Resistor | Vishay | CRCW06039M31FKEA | Voltage Divider for LCD contrast pin (VO) | Using voltage divider formula (R6 / (R6+R7))*3.3, power to VO contrast pin is 0.0509V, well below the maximum 0.1V. This voltage sets the contrast
R7 | 470 Ω Resistor | Vishay | CRCW06039M31FKEA | Voltage Divider for LCD contrast pin (VO) | Using voltage divider formula (R6 / (R6+R7))*3.3, power to VO contrast pin is 0.0509V, well below the maximum 0.1V. This voltage sets the contrast
R8 | 120 Ω Resistor | Vishay | CRCW06039M31FKEA | provide current resistivity | current reducer
R9 | 1.5 kΩ Resistor | Vishay | CRCW06039M31FKEA | provide current resistivity | current reducer
R10 | 1.5 kΩ Resistor | Vishay | CRCW06039M31FKEA | provide current resistivity | current reducer
C0 | 10 µF Capacitor | AVX Corp | TPSA106K010R0900 | coupling/decoupling, filtering capacitors
C1 | 0.1 µF Capacitor | Kemet | T491A104M035AT | coupling/decoupling, filtering capacitors
C2 | 0.1 µF Capacitor | Kemet | T491A104M035AT | coupling/decoupling, filtering capacitors
C3 | 0.1 µF Capacitor | Kemet | T491A104M035AT | coupling/decoupling, filtering capacitors
C4 | 0.1 µF Capacitor | Kemet | T491A104M035AT | coupling/decoupling, filtering capacitors
C5 | 0.1 µF Capacitor | Kemet | T491A104M035AT | coupling/decoupling, filtering capacitors
C6 | 0.1 µF Capacitor | Kemet | T491A104M035AT | Filter capacitor for IC3 power supply | Our power supply doesn't have filter capacitors on VRAW; LM2937 data sheet
C7 | 22 µF Capacitor, ESR <= 3 | Nichicon | UHE1H220MDD1TD | Coupling/Decoupling | LM2937 datasheet states an external output capacitor is required
C8 | NA | NA | NA | NA
C9 | NA | NA | NA | NA
C12 | 0.1 µF Capacitor | Kemet | T491A104M035AT | coupling/decoupling, filtering capacitors
C14 | 0.1 µF Capacitor | Kemet | T491A104M035AT | coupling/decoupling, filtering capacitors
C15 | 0.1 µF Capacitor | Kemet | T491A104M035AT | coupling/decoupling, filtering capacitors
C16 | 0.1 µF Capacitor | Kemet | T491A104M035AT | coupling/decoupling, filtering capacitors
C20 | 0.1 µF Capacitor | Kemet | T491A104M035AT | coupling/decoupling, filtering capacitors
C21 | 0.1 µF Capacitor | Kemet | T491A104M035AT | coupling/decoupling, filtering capacitors
C100 | 0.1 µF Capacitor | Kemet | T491A104M035AT | coupling/decoupling, filtering capacitors
C101 | 0.1 µF Capacitor | Kemet | T491A104M035AT | coupling/decoupling, filtering capacitors
C102 | 0.1 µF Capacitor | Kemet | T491A104M035AT | coupling/decoupling, filtering capacitors
C103 | 10 µF Capacitor | AVX Corp | TPSA106K010R0900 | coupling/decoupling, filtering capacitors
C2000 | 0.1 µF Capacitor | Kemet | T491A104M035AT | Stabilization for LCD contrast pin (VO) | A small capacitance prevents the contrast from fluctuating with small changes in the input voltage