## No Voltage divider
Vdiff a source input voltage difference from one sample to another; R1 is the Vdiff source resistance.
Vdiff looks like a dc source in series with R1 to the ADC pin.
RAD is the series resistance to the PIC24 sampling capacitor as shown in figure 16.23.
IAD is the peak input current to the ADC pin, calculated as Vdiff/(RAD+RAD)
This neglects the +/- 500 nA leakage current source on the pin of Figure 16.23.
Bottom line: Lower values of R1 lower the source impedance, provide more current to VADC sampling capacitor.
Higher currents to the VADC sampling capacitor reduces sampling time, helps offset the +/- 500 nA leakage current uncertainty.
| One Volt change | One Volt change | One 12-bit LSB change (Vref = 3.3V). | One 12-bit LSB change (Vref = 3.3V).
Vdiff | 1 | 1 | 0.00080566 | 0.00080566
R1 | 120 | 1200 | 120 | 1200
RAD | 3250 | 3250 | 3250 | 3250
IAD (max) | 0.00029674 | 0.00022472 | 2.3907e-07 | 1.8105e-07

## lower RAD
Vdiff a source input voltage difference from one sample to another; R1 is the Vdiff source resistance.
Vdiff looks like a dc source in series with R1 to the ADC pin.
RAD is the series resistance to the PIC24 sampling capacitor as shown in figure 16.23.
IAD is the peak input current to the ADC pin, calculated as Vdiff/(RAD+RAD)
This neglects the +/- 500 nA leakage current source on the pin of Figure 16.23.
Bottom line: Lower values of R1 lower the source impedance, provide more current to VADC sampling capacitor.
Higher currents to the VADC sampling capacitor reduces sampling time, helps offset the +/- 500 nA leakage current uncertainty.
| One 12-bit LSB change (Vref = 3.3V). | One 12-bit LSB change (Vref = 3.3V). | One 12-bit LSB change (Vref = 3.3V). | One 12-bit LSB change (Vref = 3.3V).
Vdiff | 0.00080566 | 0.00080566 | 0.00080566 | 0.00080566
R1 | 120 | 120 | 120 | 120
RAD | 500 | 1000 | 1500 | 2000
IAD (max) | 1.2995e-06 | 7.1934e-07 | 4.9732e-07 | 3.8003e-07

## Voltage divider on input
Vdiff a source input voltage difference from one sample to another; R1/R2 is a voltage divider on the front of the ADC.
Vdiff looks like a dc source to R1 in series with R2 to ground, VADC input is between R1 and R2.
RAD is the series resistance to the PIC24 sampling capacitor as shown in figure 16.23.
Rparallel is the parallel resistance of RAD with R2 in order to calculate the peak input current to the ADC pin
I current is the input current coming from the Vdiff source as calculated as VDIFF/(R1 + Rparallel)
VAD is the input voltage at the VADC pin (the top of resistor R2), calculated as VDIFF - R1*I Current
IAD is the peak input current to the ADC pin, calculated as VAD/RAD
This neglects the +/- 500 nA leakage current source on the pin of Figure 16.23.
Bottom line: Lower values of R1/R2 lower the source impedance, provide more current to VADC sampling capacitor.
Higher currents to the VADC sampling capacitor reduces sampling time, helps offset the +/- 500 nA leakage current uncertainty.
| One Volt change | One Volt change | One 12-bit LSB change (Vref = 3.3V). | One 12-bit LSB change (Vref = 3.3V).
Vdiff | 1 | 1 | 0.00080566 | 0.00080566
R1 | 120 | 1200 | 120 | 1200
R2 | 330 | 3300 | 330 | 3300
RAD | 3250 | 3250 | 3250 | 3250
Rparallel | 299.581 | 1637.4046 | 299.581 | 1637.4046
I current | 0.0023833 | 0.00035243 | 1.9202e-06 | 2.8394e-07
VADC | 0.714 | 0.57708 | 0.00057524 | 0.00046493
IAD (max) | 0.00021969 | 0.00017756 | 1.77e-07 | 1.4306e-07